## Sheet1
2018-07-13 | [6 empty] | 2018-07-13 | [5 empty] | 2018-07-15 | [5 empty] | 2018-07-15 | [5 empty] | 2018-11-02
KJ7SAT | [6 empty] | KJ7SU | [5 empty] | KJ7SAT | [5 empty] | KJ7SAT | [5 empty] | KJ7SU
23 cm | 1265 MHz | [5 empty] | 70 cm | 436 MHz |  |  |  |  | 70 cm | 436 MHz |  |  |  |  | 2 m | 146 MHz |  |  |  |  | 23 cm | 1265 MHz
Input (dBm) | Output (W) | I (x20 A) | Forward Power (VDC) | Forward Power (VDC) * | Forward Power (VDC) ** | Notes | Input (dBm) | Output (W) | I (x20 A) | Forward Power (VDC) | Forward Power (VDC) * | Notes | Input (dBm) | Output (W) | I (x20 A) | Forward Power (VDC) | Forward Power (VDC) * | Notes | Input (dBm) | Output (W) | I (x20 A) | Forward Power (VDC) | Forward Power (VDC) * | Notes | Input (dBm) | Output (W) | I (A) | Forward Power (VDC) | Notes
- infinity (no PTT) | 0 | 0 | 0 |  |  | 50 Watt Slug (82082) | - infinity (no PTT) | 0 | 0 | 0 | 0 | 5 Watt Slug (5E) | - infinity (no PTT) | 0 | 0 | 0 | 0 | 5 Watt Slug (5E) | - infinity (no PTT) | 0 | 0 | 0 |  | 5 Watt Slug (5C) | - infinity (no PTT) | 0 | 0 | 0 | 50 Watt Slug (82082)
-140 (PTT to ground) | 0 | 0.36 | 0 |  |  |  | -140 (PTT to ground) | 0 | 0.21 | 0 | 0 |  | -140 (PTT to ground) | 0 | 0.2 | 0 | 0 |  | -140 (PTT to ground) | 0 | 0.19 | 0 |  |  | -140 (PTT to ground) | 0 | 6 | 0 | DC Supply 12.5 VDC
-20 | 0 | 0.36 | 0.121 | 0.16 | 0.023 |  | -20 | 0.05 | 0.21 | 0 | 0 |  | -20 | 0.05 | 0.2 | 0 | 0 |  | -20 | 0.05 | 0.19 | 0 | 0 |  | -20 | 0 | 6 | 0.005
-15 | 0.1 | 0.36 | 0.291 |  | 0.12 |  | -15 | 0.14 | 0.21 | 0 | 0 |  | -15 | 0.17 | 0.2 | 0 | 0 |  | -15 | 0.2 | 0.19 | 0 | 0 |  | -15 | 0.1 | 6 | 0.064
-10 | 0.3 | 0.36 | 0.565 |  | 0.303 |  | -10 | 0.36 | 0.21 | 0.001 | 0.015 |  | -10 | 0.4 | 0.2 | 0.001 | 0.016 |  | -10 | 0.5 | 0.19 | 0 | 0 |  | -10 | 0.5 | 6 | 0.216
-9 | 0.5 | 0.36 | 0.628 |  | 0.352 |  | -9 | 0.44 | 0.21 | 0.001 | 0.028 |  | -9 | 0.49 | 0.2 | 0.003 | 0.028 |  | -9 | 0.65 | 0.19 | 0 | 0 |  | -9 | 0.6 | 6 | 0.258
-8 | 0.6 | 0.36 | 0.705 |  | 0.405 |  | -8 | 0.55 | 0.21 | 0.004 | 0.045 |  | -8 | 0.6 | 0.2 | 0.006 | 0.046 |  | -8 | 0.81 | 0.19 | 0 | 0 |  | -8 | 0.7 | 6 | 0.304
-7 | 0.7 | 0.365 | 0.791 |  | 0.465 |  | -7 | 0.7 | 0.22 | 0.008 | 0.067 |  | -7 | 0.75 | 0.2 | 0.013 | 0.068 |  | -7 | 1 | 0.19 | 0 | 0 |  | -7 | 0.9 | 6 | 0.355
-6 | 0.9 | 0.365 | 0.897 |  | 0.537 |  | -6 | 0.85 | 0.22 | 0.016 | 0.092 |  | -6 | 0.9 | 0.2 | 0.023 | 0.094 |  | -6 | 1.25 | 0.19 | 0 | 0.001 |  | -6 | 1 | 6 | 0.418
-5 | 1 | 0.365 | 1.001 |  | 0.609 |  | -5 | 1.05 | 0.22 | 0.029 | 0.124 |  | -5 | 1.1 | 0.21 | 0.039 | 0.126 |  | -5 | 1.58 | 0.19 | 0 | 0.001 |  | -5 | 1.1 | 6 | 0.481
-4 | 1.3 | 0.37 | 1.119 |  | 0.689 |  | -4 | 1.3 | 0.22 | 0.048 | 0.163 |  | -4 | 1.4 | 0.21 | 0.06 | 0.165 |  | -4 | 1.91 | 0.19 | 0 | 0.003 |  | -4 | 1.5 | 6 | 0.552
-3 | 1.6 | 0.37 | 1.247 |  | 0.777 |  | -3 | 1.6 | 0.22 | 0.071 | 0.208 |  | -3 | 1.7 | 0.21 | 0.087 | 0.211 |  | -3 | 2.38 | 0.2 | 0.001 | 0.007 |  | -3 | 1.9 | 6 | 0.631
-2 | 2 | 0.37 | 1.388 |  | 0.873 |  | -2 | 1.9 | 0.22 | 0.1 | 0.26 |  | -2 | 2.05 | 0.21 | 0.119 | 0.264 |  | -2 | 3 | 0.2 | 0.002 | 0.014 |  | -2 | 2.1 | 6 | 0.716 | Starting to feel warmth on chassis
-1 | 2.3 | 0.37 | 1.547 |  | 0.979 |  | -1 | 2.35 | 0.22 | 0.133 | 0.318 |  | -1 | 2.45 | 0.21 | 0.154 | 0.322 |  | -1 | 3.75 | 0.2 | 0.003 | 0.025 |  | -1 | 2.5 | 6 | 0.816
0 | 2.9 | 0.37 | 1.72 | 1.961 | 1.095 |  | 0 | 2.9 | 0.22 | 0.173 | 0.388 |  | 0 | 3.05 | 0.21 | 0.197 | 0.392 |  | 0 | 4.7 | 0.2 | 0.007 | 0.042 | 4.7W with 5W Slug (5C); 6W with 100 Watt Slug (100C) | 0 | 3.1 | 6.1 | 0.923
1 | 3.5 | 0.37 | 1.907 |  | 1.221 |  | 1 | 3.6 | 0.22 | 0.22 | 0.466 |  | 1 | 3.8 | 0.21 | 0.246 | 0.471 |  | 1 | 7 | 0.2 | 0.014 | 0.064 |  | 1 | 3.7 | 6.2 | 1.041
2 | 4.1 | 0.37 | 2.115 |  | 1.36 |  | 2 | 4.6 | 0.22 | 0.274 | 0.553 | 50 Watt Slug (50E) | 2 | 4.6 | 0.21 | 0.302 | 0.559 | 50 Watt Slug (50E) | 2 | 8.5 | 0.2 | 0.025 | 0.09 |  | 2 | 4.4 | 6.2 | 1.169
3 | 5 | 0.37 | 2.341 |  | 1.52 |  | 3 | 6 | 0.22 | 0.334 | 0.652 |  | 3 | 6 | 0.21 | 0.366 | 0.658 |  | 3 | 10 | 0.21 | 0.04 | 0.12 |  | 3 | 5.1 | 6.3 | 1.309
4 | 6.6 | 0.37 | 2.652 |  | 1.728 | Amp kinda hot, but okay | 4 | 7.5 | 0.23 | 0.399 | 0.758 | Load getting warm | 4 | 7.5 | 0.21 | 0.433 | 0.764 |  | 4 | 12 | 0.21 | 0.058 | 0.151 |  | 4 | 7 | 6.5 | 1.507
5 | 8.2 | 0.377 | 2.927 |  | 1.913 |  | 5 | 9.4 | 0.23 | 0.474 | 0.874 |  | 5 | 9.4 | 0.22 | 0.509 | 0.88 |  | 5 | 15 | 0.22 | 0.08 | 0.186 |  | 5 | 8.5 | 6.6 | 1.677
6 | 10 | 0.38 | 3.22 |  | 2.104 |  | 6 | 11.8 | 0.23 | 0.555 | 1.002 |  | 6 | 11.7 | 0.22 | 0.591 | 1.005 |  | 6 | 17 | 0.22 | 0.102 | 0.222 |  | 6 | 10 | 6.7 | 1.855
7 | 12 | 3.8 | 3.525 |  | 2.306 |  | 7 | 14.1 | 0.24 | 0.639 | 1.135 |  | 7 | 14 | 0.23 | 0.677 | 1.134 |  | 7 | 19.5 | 0.23 | 0.126 | 0.258 |  | 7 | 12 | 6.8 | 2.033
8 | 14.1 | 3.9 | 3.82 |  | 2.498 |  | 8 | 17 | 0.25 | 0.722 | 1.264 |  | 8 | 16.7 | 0.24 | 0.763 | 1.264 |  | 8 | 22 | 0.24 | 0.149 | 0.292 |  | 8 | 13.9 | 6.9 | 2.192
9 | 16.1 | 0.4 | 4.097 |  | 2.681 |  | 9 | 19.5 | 0.26 | 0.798 | 1.383 |  | 9 | 19.4 | 2.55 | 0.847 | 1.389 |  | 9 | 25 | 0.26 | 0.17 | 0.324 | Load getting hot | 9 | 15.5 | 7 | 2.336
10 | 18.1 | 0.41 | 4.347 |  | 2.844 |  | 10 | 22 | 0.27 | 0.866 | 1.487 | Load getting hot | 10 | 22 | 0.27 | 0.922 | 1.501 | Load getting warm | 10 | 27 | 0.26 | 0.19 | 0.352 |  | 10 | 17 | 7.1 | 2.463 | Load getting hot
11 | 20 | 0.42 | 4.567 |  | 2.986 | Load getting hot | 11 | 24.1 | 0.28 | 0.926 | 1.577 |  | 11 | 24 | 0.28 | 0.987 | 1.599 |  | 11 | 29 | 0.27 | 0.207 | 0.377 |  | 11 | 18.2 | 7.4 | 2.577
12 | 21.5 | 0.43 | 4.771 |  | 3.111 |  | 12 | 26.1 | 0.29 | 0.977 | 1.655 |  | 12 | 26.5 | 0.29 | 1.044 | 1.683 |  | 12 | 31 | 0.27 | 0.221 | 0.398 |  | 12 | 19.8 | 7.5 | 2.681
13 | 23 | 0.45 | 4.946 | 5.264 | 3.23 |  | 13 | 28 | 0.3 | 1.02 | 1.721 | Amp not very hot at all. | 13 | 28.5 | 0.3 | 1.092 | 1.755 | Amp not very hot at all. | 13 | 32 | 0.28 | 0.233 | 0.416 |  | 13 | 21 | 7.8 | 2.774
14 | 24.5 | 0.46 | 5.092 |  | 3.333 |  | 14 | 30 | 0.3 | 1.056 | 1.776 |  | 14 | 30.5 | 0.31 | 1.132 | 1.815 | Load getting hot | 14 ** | NA | NA | NA | NA | Don't want to go higher! ** | 14 | 22.1 | 8 | 2.867 | Sig gen: "overrange error"
15 | 25.9 | 0.47 | 5.235 |  | 3.422 |  | 15 | 31.5 | 0.31 | 1.086 | 1.843 |  | 15 | 32 | 0.31 | 1.165 | 1.864 |  | 15 | [5 empty] | 15 | 23.5 | 8.1 | 2.948
16 | 27 | 0.48 | 5.352 |  | 3.5 |  | 16 | 32.5 | 0.32 | 1.111 | 1.861 |  | 16 | 33.5 | 0.32 | 1.194 | 1.906 |  | 16 | [5 empty] | 16 | 24.5 | 8.4 | 3.023
17 | 28 | 0.49 | 5.45 | 5.796 | 3.57 |  | 17 | 33.5 | 0.32 | 1.13 | 1.891 |  | 17 | 34.5 | 0.33 | 1.215 | 1.938 |  | 17 | [5 empty] | 17 | 26 | 8.6 | 3.103 | Sig gen: "unleveled error"
18 *** | NA | NA | NA | NA | NA |  | 18 | 34.5 | 0.33 | 1.143 | 1.91 |  | 18 | 35 | 0.33 | 1.228 | 1.958 |  | 18 | [5 empty] | 18 * | NA | NA | NA
* Adjust sense diode #1: 15-Jul-2018 |  | Just pushed diode up away from board |  |  |  |  | * Adjust sense diode: 16-Jul-2018 |  | Moved diode closer to line by re-soldering |  |  |  | * Adjust sense diode: 16-Jul-2018 |  | Moved diode closer to line by re-soldering |  |  |  | * Adjust sense diode: 15-Jul-2018 |  | Moved diode closer to line by re-soldering |  |  |  | * Can't get signal generator to output level higher than +17 dBm at this frequency
** Adjust sense diode #2: 15-Jul-2018 |  | Moved diode away from line by re-soldering | [16 empty] | ** Did not want to exceed maximum RF power output of 30 watts by too much.
*** Can't get signal generator to output level higher than +17 dBm at this frequency