## Sheet1
UniClOGS Latching Relay Driver Board v1.0 BOM revision 0
Qty | Parts | MFR | MPN | Description | DIST | DPN | P/NP | Notes
1 | C1 | Panasonic | EEV-FK1H471M | CAP ALUM 470UF 20% 50V SMD | Digi-Key | P19506CT-ND | P
1 | RV1 | TDK Electronics | B72540V1140S262 | VARISTOR 22V 1.2KA 2220 | Digi-Key | 495-1461-1-ND | P
2 | D1, D2 | Diodes Incorporated | S1G-13-F | DIODE GEN PURP 400V 1A SMA | Digi-Key | S1G-FDICT-ND | P