## UPD-board
Item | Qty | Reference(s) | Value | Footprint | Mouser PN | MPN | Mfr | Descrip
10 | 6 | J7 | PI 1924143 | oresat-footprints:J_PhoenixContact_MC_1,5_8-GF-5.08_1x08_P5.08mm_Horizontal_ThreadedFlange | 651-1924143 | 1924143 | Phoenix Contact | Pluggable Terminal Blocks 8 Pos 5.08mm pitch Through Hole Header
11 | 6 | J8 | PI 1827923 | oresat-footprints:PhoenixContact_MC_1,5_8-GF-3.81_1x08_P3.81mm_Horizontal_ThreadedFlange | 651-1827923 | 1827923 | Phoenix Contact | Pluggable Terminal Blocks 8 Pos 3.81mm pitch Through Hole Header
12 | 12 | J9, J10 | PI 1827486 | oresat-footprints:J_PhoenixContact_MC_1,5_8-GF-3.81_1x08_P3.81mm_45degree_ThreadedFlange | 651-1827486 | 1827486 | Phoenix Contact | Pluggable Terminal Blocks 8 Pos 3.81mm pitch Through Hole Header 45
13 | 6 | J11 | PC 1720806 | oresat-footprints:PhoenixContact_GMSTBA_2,5_3-G-7,62_1x03_P7.62mm_Horizontal | 651-1720806 | 1720806 | Phoenix Contact | Pluggable Terminal Blocks 3 Pos 7.62mm pitch Through Hole Header
16 | 60 | Q2, Q3, Q5, Q6, Q8, Q9, Q11, Q12, Q21, Q22 | SUD50P08-25L-E3 | oresat-footprints:TO-252-3_TabIsPin2 | 781-SUD50P08-25L-E3 | SUD50P08-25L-E3 | Vishay Semiconductors | MOSFET 80V 50A 136W 25.2mohm @ 10V
17 | 72 | Q1, Q4, Q7, Q10, Q13, Q14, Q15, Q16, Q17, Q18, Q19, Q20 | DMN61D8L-LVT | oresat-footprints:TSOT26-6 | 621-DMN61D8LVTQ-7 | DMN61D8LVTQ-7 | Diodes Incorporated | MOSFET N-Ch Enh Mode FET 41 to 60V Low Rdson
26 | 6 | U5 | ADS1115 | Package_SO:TSSOP-10_3x3mm_P0.5mm | 426-DFR0553 | DFR0553 | DFRobot | Data Conversion IC Development Tools Gravity: I2C ADS1115 16-Bit ADC Module (Arduino &amp; Raspberry Pi Compatible)
27 | 6 | U6 | UA78M33 | Package_TO_SOT_SMD:SOT-223-3_TabPin2 | 595-UA78M33CKVURG3 | UA78M33CKVURG3 | Texas Instruments | Linear Voltage Regulators 3.3 V 500mA Fix Pos Voltage Regulator
30 | 18 |  |  | Wire connector (small) | 651-1851290 | 1851290 | Phoenix Contact | Pluggable Terminal Blocks 8 Pos 3.81mm pitch Plug 26-16AWG Spring
31 | 6 |  |  | Wire connector (large) | 651-1942549 | 1942549 | Phoenix Contact | Pluggable Terminal Blocks 8 Pos 5.08mm pitch Plug 24-12AWG Spring
32 | 6 |  |  | Wire connector (huge) | 651-1996139 | 1996139 | Phoenix Contact | Pluggable Terminal Blocks 3 Pos 7.62mm pitch Plug 24-8 AWG Spring
| 1 |  |  | Wire connector (large, screw) | 651-1912249 | 1912249 | Phoenix Contact | Pluggable Terminal Blocks 8 Pos 5.08mm pitch Plug 24-12 AWG Screw